## renas_cpu
Port | Size | Direction | Description
areset_n | 1 | Input | Asynchronous active low reset
sreset_n | 1 | Input | Synchronous active low reset
cpu_clk | 1 | Input | Cpu Clock
ihaddr | PC_LENGTH | Output | Instruction address
ihrdata | 32 | Input | Instruction data
ihwrite | 1 | Output | Instruction write
ihsize | 3 | Output | Instruction transfer size
ihburst | 3 | Output | Instruction transfer burst
ihprot | 4 | Output | Instruction transfer protection level
ihtrans | 2 | Output | Instruction transfer type
ihmastlock | 1 | Output | Instruction transfer lock
ihready | 1 | Input | Instruction transfer ready
ihresp | 1 | Input | Instruction transfer response
dhaddr | DATA_LENGTH | Output | Data address
dhrdata | 32 | Input | Data data
dhwrite | 1 | Output | Data write
dhsize | 3 | Output | Data transfer size
dhburst | 3 | Output | Datatransfer burst
dhprot | 4 | Output | Data transfer protection level
dhtrans | 2 | Output | Data transfer type
dhmastlock | 1 | Output | Data transfer lock
dhready | 1 | Input | Data transfer ready
dhresp | 1 | Input | Data transfer response
external_halt | 1 | Input | Halt signal from external

## inst-ahb interface
Port | Size | Direction | Description
areset_n | 1 | Input | Asynchronous active low reset
sreset_n | 1 | Input | Synchronous active low reset
cpu_clk | 1 | Input | Cpu Clock
icache_miss | 1 | Input | Instruction cache miss
icache_addr | INST_ADDR_LENGTH | Input | Miss Instruction address
branch_inst | 1 | Input | Miss Instruction is a branch instruction
ihaddr | INST_ADDR_LENGTH | Output | Instruction address
ihrdata | 32 | Input | Instruction data
ihwrite | 1 | Output | Instruction write
ihsize | 3 | Output | Instruction transfer size
ihburst | 3 | Output | Instruction transfer burst
ihprot | 4 | Output | Instruction transfer protection level
ihtrans | 2 | Output | Instruction transfer type
ihmastlock | 1 | Output | Instruction transfer lock
ihready | 1 | Input | Instruction transfer ready
ihresp | 1 | Input | Instruction transfer response
miss_inst | INST_ADDR_LENGTH | Output | Miss Instruction fetched from Memory
valid_inst | 1 | Output | miss_inst is valid

## data-ahb interface
Port | Size | Direction | Description
areset_n | 1 | Input | Asynchronous active low reset
sreset_n | 1 | Input | Synchronous active low reset
cpu_clk | 1 | Input | Cpu Clock
dcache_miss | 1 | Input | Data cache miss
dcache_addr | DATA_ADDR_LENGTH | Input | Miss data address
branch_inst | 1 | Input | Miss Instruction is a branch instruction
dhaddr | DATA_ADDR_LENGTH | Output | Data address
dhrdata | 32 | Input | Data data
dhwrite | 1 | Output | Data write
dhsize | 3 | Output | Data transfer size
dhburst | 3 | Output | Datatransfer burst
dhprot | 4 | Output | Data transfer protection level
dhtrans | 2 | Output | Data transfer type
dhmastlock | 1 | Output | Data transfer lock
dhready | 1 | Input | Data transfer ready
dhresp | 1 | Input | Data transfer response
miss_data | INST_ADDR_LENGTH | Output | Miss data fetched from Memory
valid_data | 1 | Output | miss_data is valid